## Calculator
Chute Descent Ratings Calculator
Enter a weight in Cell M9, enter the Cd in M5 depending on the model, the sheet will calculate descent speeds for various diameters. | [10 empty] | Step
| Diameter | Chute Weight | Open Diameter, In | Spill Hole, In | Flattened Diameter in | Open Area, Ft^2 | Spill Area Ft^2 | Effective Drag Area, Ft^2 | Descent Speed(fps) @ 33.0625lbs | Descent Speed(m/s) @ 15Kg |  | Descent Speed Parameters
| 12 | 1.5 oz | 12 | 2.4 | 16.8 | 0.7854 | 0.031416 | 0.75398 | 129.6931 | 39.5305 |  | 0.00237 | sl/ft^3 * seal level
| 15 | 1.8oz | 15 | 3 | 21 | 1.2272 | 0.049087 | 1.1781 | 103.7545 | 31.6244 | #1 | 2.2 | Cd: CFC Eliptical Cd is 1.5. IFC Iris Ultra is 2.2. Flat chutes (Top Flight) are .7.
| 18 | 2.75 oz | 18 | 3.6 | 25.2 | 1.7671 | 0.070686 | 1.6965 | 86.4621 | 26.3536
| 24 | 4.1oz | 24 | 4.8 | 33.6 | 3.1416 | 0.12566 | 3.0159 | 64.8466 | 19.7652 |  | 33.0625 | Descent Weight (lbs)
| 30 | 4.1oz | 30 | 6 | 42 | 4.9087 | 0.19635 | 4.7124 | 51.8773 | 15.8122 |  | 14.9969 | Descent Weight (kg)
| 36 | 6.6oz | 36 | 7.2 | 50.4 | 7.0686 | 0.28274 | 6.7858 | 43.231 | 13.1768 | #2 | 529 | Enter Descent Weight (oz)
| 42 | 7.6oz | 42 | 8.4 | 58.8 | 9.6211 | 0.38484 | 9.2363 | 37.0552 | 11.2944
| 48 | 8.1oz | 48 | 9.6 | 67.2 | 12.5664 | 0.50265 | 12.0637 | 32.4233 | 9.8826
| 54 | 10 oz | 54 | 10.8 | 75.6 | 15.9043 | 0.63617 | 15.2681 | 28.8207 | 8.7845
| 60 | 12.4oz | 60 | 12 | 84 | 19.6349 | 0.7854 | 18.8495 | 25.9386 | 7.9061 |  | Calculators - Use these to convert units
| 72 | 17oz | 72 | 14.4 | 100.8 | 28.2743 | 1.131 | 27.1433 | 21.6155 | 6.5884 |  | Enter Lbs | Enter Oz Above
| 83 | 21oz | 84 | 16.8 | 117.6 | 38.4845 | 1.5394 | 36.9451 | 18.5276 | 5.6472 |  | 26 | 416
| 96 | 30 oz | 96 | 19.2 | 134.4 | 50.2654 | 2.0106 | 48.2548 | 16.2116 | 4.9413
| 120 | 36oz | 120 | 24 | 168 | 78.5397 | 3.1416 | 75.3982 | 12.9693 | 3.953 |  | Enter Kg | Enter Oz Above
| 144 | 50oz | 144 | 28.8 | 201.6 | 113.0972 | 4.5239 | 108.5734 | 10.8078 | 3.2942 |  | 15 | 529.11
| 168 | 60oz | 168 | 33.6 | 235.2 | 153.9379 | 6.1575 | 147.7804 | 9.2638 | 2.8236
| 192 | 80oz | 192 | 38.4 | 268.8 | 201.0618 | 8.0425 | 193.0193 | 8.1058 | 2.4707
Note on B5: Eugene Engelgau: 15" TARC Chute
Note on C3: Eugene Engelgau: Weight of finished chute in HP configuration (varies slightly)
Note on D3: Eugene Engelgau: Effective aerodynamic opening of chute
Note on E3: Eugene Engelgau: Hole is 20" diameter, or 4% area
Note on F3: Eugene Engelgau: Since the gores curve this is the diameter of the chute if flattened out
Note on I3: Eugene Engelgau: Open area less spill hole area
Note on J3: Eugene Engelgau: Calculated descent speed at given weight
Note on K3: Eugene Engelgau: Calculated metric descent speed at given weight
Note on M4: Eugene Engelgau: Density of air per cu ' at sea level.
Note on M5: Eugene Engelgau: Eliptical Cd is 1.5. Iris Ultra is 2.2. Flat chutes (Top Flight) are .7.